## Sheet1
Sample | Ca | Cd | Co | Cr | Cu | Fe | K | Mn | Mo | Na | Ni | Pb | Se | V | W
| (mg(Ca)/kg) | (mg(Cd)/kg) | (mg(Co)/kg) | (mg(Cr)/kg) | (mg(Cu)/kg) | (mg(Fe)/kg) | (mg(K)/kg) | (mg(Mn)/kg) | (mg(Mo)/kg) | (mg(Na)/kg) | (mg(Ni)/kg) | (mg(Pb)/kg) | (mg(Se)/kg) | (mg(V)/kg) | (mg(W)/kg)
Acid Blank | <0.020 | <0.0006 | <0.0006 | <0.0004 | <0.0009 | <0.001 | <0.004 | <0.0005 | <0.0344 | 0.0148 | <0.0011 | <0.0047 | <0.0047 | <0.0006 | <0.0051
MQ Blank | <0.020 | <0.0006 | <0.0006 | <0.0004 | <0.0009 | <0.001 | <0.004 | <0.0005 | <0.0344 | 0.0109 | <0.0011 | <0.0047 | <0.0047 | <0.0006 | <0.0051
D1L2 Inflow | 3.446 | <0.0006 | <0.0006 | <0.0004 | <0.0009 | <0.001 | 3.8017 | <0.0005 | <0.0344 | 12.288 | <0.0011 | <0.0047 | <0.0047 | <0.0006 | <0.0051
D1L2 Pool | 3.205 | <0.0006 | <0.0006 | <0.0004 | <0.0009 | <0.001 | 3.5977 | 0.252 | <0.0344 | 11.568 | <0.0011 | <0.0047 | <0.0047 | <0.0006 | <0.0051
D2L 1S1 | 20.978 | <0.0006 | <0.0006 | <0.0004 | <0.0009 | 4.596 | 15.2987 | 3.8401 | <0.0344 | 27.799 | <0.0011 | <0.0047 | <0.0047 | <0.0006 | <0.0051
D2L 1S2 | 8.229 | <0.0006 | <0.0006 | <0.0004 | <0.0009 | 1.305 | 18.7557 | 0.5969 | <0.0344 | 31.227 | <0.0011 | <0.0047 | <0.0047 | <0.0006 | <0.0051
D2L 2S1 | 66.68 | <0.0006 | <0.0006 | <0.0004 | 0.0416 | 17.736 | 49.1077 | 5.1974 | <0.0344 | 68.997 | <0.0011 | <0.0047 | <0.0047 | <0.0006 | <0.0051
D2L 2S2 | 24.662 | <0.0006 | <0.0006 | <0.0004 | <0.0009 | 19.007 | 20.2537 | 0.967 | <0.0344 | 36.067 | <0.0011 | <0.0047 | <0.0047 | <0.0006 | <0.0051
D2L 2S3 | 3.285 | <0.0006 | <0.0006 | <0.0004 | 0.1143 | 11.556 | 9.0537 | 0.1965 | <0.0344 | 11.25 | <0.0011 | <0.0047 | <0.0047 | <0.0006 | <0.0051
D3L 1S1 | 33.204 | <0.0006 | <0.0006 | <0.0004 | <0.0009 | 10.714 | 24.7417 | 0.914 | <0.0344 | 40.045 | <0.0011 | <0.0047 | <0.0047 | <0.0006 | <0.0051
D3L 1S2 | 21.104 | <0.0006 | <0.0006 | <0.0004 | 0.0096 | 23.739 | 24.9837 | 1.1519 | <0.0344 | 40.554 | <0.0011 | <0.0047 | <0.0047 | 0.0221 | <0.0051
D3L 1S3 | 6.397 | <0.0006 | <0.0006 | <0.0004 | <0.0009 | 2.652 | 10.5177 | 0.0922 | <0.0344 | 19.243 | <0.0011 | <0.0047 | <0.0047 | <0.0006 | <0.0051
D4L 1S1 | 25.864 | <0.0006 | <0.0006 | <0.0004 | 0.6012 | 19.243 | 37.1357 | 2.1071 | <0.0344 | 47.427 | <0.0011 | <0.0047 | <0.0047 | 0.007 | <0.0051
MDL | 0.009015 | 0.0006364 | 0 | 0.00042426 | 0.00042426 | 0.0013077 | 0.00017321 | 0.00042426 | 0.034365 | 0.0080722 | 0.0010607 | 0.0033941 | 0.0046669 | 0.0006364 | 0.0021213
MaDL | 0.019516 | 0.0006 | 0.0006245 | 0.00075498 | 0.00091652 | 0.00084853 | 0.0038184 | 0.00045826 | 0.00079373 | 0.0082731 | 0.0010817 | 0.0046605 | 0.0044933 | 0.0006 | 0.0051293

## Sheet3
| Ca | Cd | Co | Cr | Cu | Fe | K | Mn | Mo | Na | Ni | Pb | Se | V | W
Sample | Ca: measurements in ppm
D1L2 Inflow | 3.446 | <0.0006 | <0.0006 | <0.0004 | <0.0009 | <0.001 | 3.8017 | <0.0005 | <0.0344 | 12.288 | <0.0011 | <0.0047 | <0.0047 | <0.0006 | <0.0051
D1L2 Pool | 3.205 | <0.0006 | <0.0006 | <0.0004 | <0.0009 | <0.001 | 3.5977 | 0.252 | <0.0344 | 11.568 | <0.0011 | <0.0047 | <0.0047 | <0.0006 | <0.0051
D2L1R1 | 20.978 | <0.0006 | <0.0006 | <0.0004 | <0.0009 | 4.596 | 15.2987 | 3.8401 | <0.0344 | 27.799 | <0.0011 | <0.0047 | <0.0047 | <0.0006 | <0.0051
D2L1R2 | 8.229 | <0.0006 | <0.0006 | <0.0004 | <0.0009 | 1.305 | 18.7557 | 0.5969 | <0.0344 | 31.227 | <0.0011 | <0.0047 | <0.0047 | <0.0006 | <0.0051
D2L2R1 | 66.68 | <0.0006 | <0.0006 | <0.0004 | 0.0416 | 17.736 | 49.1077 | 5.1974 | <0.0344 | 68.997 | <0.0011 | <0.0047 | <0.0047 | <0.0006 | <0.0051
D2L2R2 | 24.662 | <0.0006 | <0.0006 | <0.0004 | <0.0009 | 19.007 | 20.2537 | 0.967 | <0.0344 | 36.067 | <0.0011 | <0.0047 | <0.0047 | <0.0006 | <0.0051
D2L2R3 | 3.285 | <0.0006 | <0.0006 | <0.0004 | 0.1143 | 11.556 | 9.0537 | 0.1965 | <0.0344 | 11.25 | <0.0011 | <0.0047 | <0.0047 | <0.0006 | <0.0051
D3L1R2 | 21.104 | <0.0006 | <0.0006 | <0.0004 | 0.0096 | 23.739 | 24.9837 | 1.1519 | <0.0344 | 40.554 | <0.0011 | <0.0047 | <0.0047 | 0.0221 | <0.0051
D3L1R3 | 6.397 | <0.0006 | <0.0006 | <0.0004 | <0.0009 | 2.652 | 10.5177 | 0.0922 | <0.0344 | 19.243 | <0.0011 | <0.0047 | <0.0047 | <0.0006 | <0.0051
MaDL | 0.019516 | 0.0006 | 0.0006245 | 0.00075498 | 0.00091652 | 0.00084853 | 0.0038184 | 0.00045826 | 0.00079373 | 0.0082731 | 0.0010817 | 0.0046605 | 0.0044933 | 0.0006 | 0.0051293

## Sheet2
Sample | Location | pH | Ca | Cu | Fe | K | Mn | Na | NPOC | TN | IC
D1L2 Inflow | Caldiera Velha | 6.61 | 3.446 | 0 | 0 | 3.802 | 0 | 12.288 | 3.9 | 0 | 2.75
D1L2 Pool | Caldiera Velha | 4.25 | 3.205 | 0 | 0 | 3.598 | 0.252 | 11.568 | 6.8 | 0.81 | 0
D2L1S1 | Furnas | 5.24 | 20.978 | 0 | 4.596 | 15.299 | 3.8401 | 27.799 | 3.71 | 0 | 2.26
D2L1S2 | Furnas | 5.31 | 8.229 | 0 | 1.305 | 18.756 | 0.5969 | 31.227 | 10.57 | 2.93 | 17.28
D2L2S1 | Furnas | 2.42 | 66.68 | 0.0416 | 17.736 | 49.108 | 5.1974 | 68.997 | 1.73 | 1.86 | 0
D2L2S2 | Furnas | 1.6 | 24.662 | 0 | 19.007 | 20.254 | 0.967 | 36.067 | 0 | 0 | 0
D2L2S3 | Furnas | 1.5 | 3.285 | 0.1143 | 11.556 | 9.054 | 0.1965 | 11.25 | 0.33 | 0 | 0
D3L1S1 | Caldiera Ribiera Grande | 1.3 | 33.204 | 0 | 10.714 | 24.742 | 0.914 | 40.045 | 10.62 | 1.93 | 0
D3L1S2 | Caldiera Ribiera Grande | 1.65 | 21.104 | 0.0096 | 23.739 | 24.984 | 1.1519 | 40.554 | 0 | 0 | 0
D3L1S3 | Caldiera Ribiera Grande | 2.3 | 6.397 | 0 | 2.652 | 10.518 | 0.0922 | 19.243 | 0.65 | 0 | 0
D4L1S1 | Furnas | 1.8 | 25.864 | 0.6012 | 19.243 | 37.136 | 2.1071 | 47.427 | 0 | 0 | 0
Note on K1: Vincent.Rennie: Detection limit is high given the expected nitrogen concentration in river water is 0.25 ppm
Note on H3: Vincent.Rennie: Enrichment of Mn2+, are there mangenese minerals in the sediment matrix @ Caldiera Velha?
Note on F4: Vincent.Rennie: Iron content is higher but pH means that Fe3+ is insoluble so will not be measured
Note on L5: Vincent.Rennie: CO2 infusion?
Note on J7: Vincent.Rennie: Not zero just missing value
Note on D8: Vincent.Rennie: Order of magnitude lower than the rest of the low pH env. in Furnas (different mineralogy)? -> check in the SEM
Note on F9: Vincent Rennie: Oxidized iron dropping out of solution?
Note on J9: Vincent.Rennie: Thats a lot of carbon, where is coming from?

## Working
Sample | Location | pH | Ca | K | Na | Cu | Fe | Mn | NPOC | TN | IC | Temp_H20 | Temp_Sed | Conductivity | Total Salts | Total Metals
D1L2 Inflow | Caldiera Velha | 6.61 | 3.446 | 3.802 | 12.288 | 0.0009 | 0.001 | 0.0005 | 3.9 | 0.76 | 2.75 | 23.7 | 23.7 | 0.07 | 19.536 | 0.0024
D1L2 Pool | Caldiera Velha | 4.25 | 3.205 | 3.598 | 11.568 | 0.0009 | 0.001 | 0.252 | 6.8 | 0.81 | 0.28 | 48.3 | 48.3 | 0.19 | 18.371 | 0.2539
D2L1S1 | Furnas | 5.24 | 20.978 | 15.299 | 27.799 | 0.0009 | 4.596 | 3.8401 | 3.71 | 0.76 | 2.26 | 66 | 95 | 0.4 | 64.076 | 8.437
D2L1S2 | Furnas | 5.31 | 8.229 | 18.756 | 31.227 | 0.0009 | 1.305 | 0.5969 | 10.57 | 2.93 | 17.28 | 68 | 89 | 0.43 | 58.212 | 1.9028
D2L2S1 | Furnas | 2.42 | 66.68 | 49.108 | 68.997 | 0.0416 | 17.736 | 5.1974 | 1.73 | 1.86 | 0.28 | 95 | 97 | 1.73 | 184.785 | 22.975
D2L2S2 | Furnas | 1.6 | 24.662 | 20.254 | 36.067 | 0.0009 | 19.007 | 0.967 | 0.03 | 0.76 | 0.28 | 78 | 86 | 1.81 | 80.983 | 19.9749
D2L2S3 | Furnas | 1.5 | 3.285 | 9.054 | 11.25 | 0.1143 | 11.556 | 0.1965 | 0.33 | 0.76 | 0.28 | 73 | 95 | 1.79 | 23.589 | 11.8668
D3L1S1 | Caldiera Ribiera Grande | 1.3 | 33.204 | 24.742 | 40.045 | 0.0009 | 10.714 | 0.914 | 10.62 | 1.93 | 0.28 | 85 | 85 | 2.4 | 97.991 | 11.6289
D3L1S2 | Caldiera Ribiera Grande | 1.65 | 21.104 | 24.984 | 40.554 | 0.0096 | 23.739 | 1.1519 | 0.03 | 0.76 | 0.28 | 58 | 60 | 2.5 | 86.642 | 24.9005
D3L1S3 | Caldiera Ribiera Grande | 2.3 | 6.397 | 10.518 | 19.243 | 0.0009 | 2.652 | 0.0922 | 0.65 | 0.76 | 0.28 | 45 | 45 | 0.87 | 36.158 | 2.7451
D4L1S1 | Furnas | 1.8 | 25.864 | 37.136 | 47.427 | 0.6012 | 19.243 | 2.1071 | 0.03 | 0.76 | 0.28 | 74 | 74 | 2.58 | 110.427 | 21.9513

## Normalized
Sample | Location | pH | Ca | K | Na | Cu | Fe | Mn | NPOC | TN | IC | Sanity Check | Sanity Check | Sanity Check | Temp_H20 | Temp_Sed | Conductivity | Total Salts | Total Metals
D1L2 Inflow | Caldiera Velha | 6.61 | 0.17639 | 0.19462 | 0.62899 | 0.375 | 0.41667 | 0.20833 | 0.52632 | 0.10256 | 0.37112 | 1 | 1 | 1 | 23.7 | 23.7 | 0.07 | 19.536 | 0.0024
D1L2 Pool | Caldiera Velha | 4.25 | 0.17446 | 0.19585 | 0.62969 | 0.0035447 | 0.0039386 | 0.99252 | 0.86185 | 0.10266 | 0.035488 | 1 | 1 | 1 | 48.3 | 48.3 | 0.19 | 18.371 | 0.2539
D2L1S1 | Furnas | 5.24 | 0.32739 | 0.23876 | 0.43384 | 0.00010667 | 0.54474 | 0.45515 | 0.55126 | 0.11293 | 0.33581 | 1 | 1 | 1 | 66 | 95 | 0.4 | 64.076 | 8.437
D2L1S2 | Furnas | 5.31 | 0.14136 | 0.3222 | 0.53644 | 0.00047299 | 0.68583 | 0.3137 | 0.3434 | 0.095192 | 0.5614 | 1 | 1 | 1 | 68 | 89 | 0.43 | 58.212 | 1.9028
D2L2S1 | Furnas | 2.42 | 0.36085 | 0.26576 | 0.37339 | 0.0018107 | 0.77197 | 0.22622 | 0.44703 | 0.48062 | 0.072351 | 1 | 1 | 1 | 95 | 97 | 1.73 | 184.785 | 22.975
D2L2S2 | Furnas | 1.6 | 0.30453 | 0.2501 | 0.44537 | 4.5057e-05 | 0.95154 | 0.048411 | 0.028037 | 0.71028 | 0.26168 | 1 | 1 | 1 | 78 | 86 | 1.81 | 80.983 | 19.9749
D2L2S3 | Furnas | 1.5 | 0.13926 | 0.38382 | 0.47692 | 0.0096319 | 0.97381 | 0.016559 | 0.24088 | 0.55474 | 0.20438 | 1 | 1 | 1 | 73 | 95 | 1.79 | 23.589 | 11.8668
D3L1S1 | Caldiera Ribiera Grande | 1.3 | 0.33885 | 0.25249 | 0.40866 | 7.7393e-05 | 0.92133 | 0.078597 | 0.82775 | 0.15043 | 0.021824 | 1 | 1 | 1 | 85 | 85 | 2.4 | 97.991 | 11.6289
D3L1S2 | Caldiera Ribiera Grande | 1.65 | 0.24358 | 0.28836 | 0.46806 | 0.00038553 | 0.95335 | 0.04626 | 0.028037 | 0.71028 | 0.26168 | 1 | 1 | 1 | 58 | 60 | 2.5 | 86.642 | 24.9005
D3L1S3 | Caldiera Ribiera Grande | 2.3 | 0.17692 | 0.29089 | 0.53219 | 0.00032786 | 0.96609 | 0.033587 | 0.38462 | 0.4497 | 0.16568 | 1 | 1 | 1 | 45 | 45 | 0.87 | 36.158 | 2.7451
D4L1S1 | Furnas | 1.8 | 0.23422 | 0.33629 | 0.42949 | 0.027388 | 0.87662 | 0.09599 | 0.028037 | 0.71028 | 0.26168 | 1 | 1 | 1 | 74 | 74 | 2.58 | 110.427 | 21.9513

## Domain_Level
Sample | Location | pH | Ca | K | Na | Cu | Fe | Mn | Ammonium | Magnesium | Fluoride | Chloride | Nitrite | Phosphate | Nitrate | Sulphate | NPOC | TN | IC | Temp_H20 | Temp_Sed | Conductivity | Bacteria | Archaea | Unclassified
D1L2S1 | Caldiera Velha | 4.25 | 3.205 | 3.598 | 11.568 | 0.0009 | 0.001 | 0.252 | 0.4 | 3.4524 | 0.5898 | 13.1103 | 3 | 0.4 | 1.6056 | 30.605 | 6.8 | 0.81 | 0.28 | 48.3 | 90 | 0.19 | 0.8234 | 0.17621 | 0
D1L2S3 | Caldiera Velha | 4.25 | 3.205 | 3.598 | 11.568 | 0.0009 | 0.001 | 0.252 | 0.5712 | 2.2068 | 0.5 | 8.2915 | 3 | 0.4 | 0.6 | 24.4564 | 6.8 | 0.81 | 0.28 | 48.3 | 48.3 | 0.19 | 0.95678 | 0.043217 | 0
D2L1S1 | Furnas | 5.24 | 20.978 | 15.299 | 27.799 | 0.0009 | 4.596 | 3.8401 | 0.7996 | 9.8057 | 0.5931 | 12.1337 | 3 | 0.822 | 0.6 | 93.7983 | 3.71 | 0.76 | 2.26 | 66 | 95 | 0.4 | 0.89952 | 0.10048 | 0
D2L1S2 | Furnas | 5.31 | 8.229 | 18.756 | 31.227 | 0.0009 | 1.305 | 0.5969 | 0.5889 | 17.9727 | 0.6178 | 12.2329 | 3 | 0.4 | 0.6 | 94.5013 | 10.57 | 2.93 | 17.28 | 68 | 89 | 0.43 | 0.96274 | 0.03726 | 0
D2L2S1 | Furnas | 2.42 | 66.68 | 49.108 | 68.997 | 0.0416 | 17.736 | 5.1974 | 5.1928 | 57.8476 | 2.2855 | 7.3549 | 3 | 0.4 | 0.6 | 1188.605 | 1.73 | 1.86 | 0.28 | 95 | 97 | 1.73 | 0.037254 | 0.96123 | 6.4287e-06
D2L2S2 | Furnas | 1.6 | 24.662 | 20.254 | 36.067 | 0.0009 | 19.007 | 0.967 | 2.7291 | 16.6143 | 0.7122 | 2 | 3 | 0.4 | 0.6 | 756.5645 | 0.03 | 0.76 | 0.28 | 78 | 86 | 1.81 | 0.20077 | 0.79921 | 0
D2L2S3 | Furnas | 1.5 | 3.285 | 9.054 | 11.25 | 0.1143 | 11.556 | 0.1965 | 0.8654 | 13.9395 | 0.5 | 2 | 3 | 1.1972 | 0.6 | 862.2593 | 0.33 | 0.76 | 0.28 | 73 | 95 | 1.79 | 0.11665 | 0.88334 | 4.8498e-06
D3L1S2 | Caldiera Ribiera Grande | 1.65 | 21.104 | 24.984 | 40.554 | 0.0096 | 23.739 | 1.1519 | 4.9048 | 30.0439 | 0.7832 | 14.2658 | 3 | 0.4 | 0.6 | 1268.3424 | 0.03 | 0.76 | 0.28 | 58 | 60 | 2.5 | 0.73782 | 0.26218 | 0
D3L1S3 | Caldiera Ribiera Grande | 2.3 | 6.397 | 10.518 | 19.243 | 0.0009 | 2.652 | 0.0922 | 0.4 | 12.9412 | 0.5 | 8.5723 | 3 | 0.4 | 0.6 | 128.6026 | 0.65 | 0.76 | 0.28 | 45 | 45 | 0.87 | 0.85074 | 0.14926 | 0

## Phylum_Level
Sample | Location | pH | Ca | K | Na | Cu | Fe | Mn | Ammonium | Magnesium | Fluoride | Chloride | Nitrite | Phosphate | Nitrate | Sulphate | NPOC | TN | IC | Temp_H20 | Temp_Sed | Conductivity | Actinobacteria | Aquificae | Armatimonadetes | Chloroflexi | Crenarchaeota | Proteobacteria | Euryarchaeota | Firmicutes | Deinococcus-Thermus | Other
D1L2S1 | Caldiera Velha | 4.25 | 3.205 | 3.598 | 11.568 | 0.0009 | 0.001 | 0.252 | 0.4 | 3.4524 | 0.5898 | 13.1103 | 3 | 0.4 | 1.6056 | 30.605 | 6.8 | 0.81 | 0.28 | 48.3 | 90 | 0.19 | 0.001428 | 0.46157 | 0.010773 | 0.029786 | 0.17567 | 0.26408 | 1.9297e-05 | 0.0095378 | 0.026988 | 0.020151
D1L2S3 | Caldiera Velha | 4.25 | 3.205 | 3.598 | 11.568 | 0.0009 | 0.001 | 0.252 | 0.5712 | 2.2068 | 0.5 | 8.2915 | 3 | 0.4 | 0.6 | 24.4564 | 6.8 | 0.81 | 0.28 | 48.3 | 48.3 | 0.19 | 0.0028429 | 0.70755 | 0.0065745 | 0.011831 | 0.039468 | 0.041831 | 0.00092237 | 0.076384 | 0.0017184 | 0.11088
D2L1S1 | Furnas | 5.24 | 20.978 | 15.299 | 27.799 | 0.0009 | 4.596 | 3.8401 | 0.7996 | 9.8057 | 0.5931 | 12.1337 | 3 | 0.822 | 0.6 | 93.7983 | 3.71 | 0.76 | 2.26 | 66 | 95 | 0.4 | 0.0015572 | 0.36315 | 0.0018551 | 0.0038724 | 0.10035 | 0.012219 | 0 | 0.010792 | 0.45771 | 0.048499
D2L1S2 | Furnas | 5.31 | 8.229 | 18.756 | 31.227 | 0.0009 | 1.305 | 0.5969 | 0.5889 | 17.9727 | 0.6178 | 12.2329 | 3 | 0.4 | 0.6 | 94.5013 | 10.57 | 2.93 | 17.28 | 68 | 89 | 0.43 | 0.0090544 | 0.70869 | 0.0031421 | 0.00078205 | 0.037198 | 0.042043 | 6.2564e-05 | 0.0057628 | 0.16305 | 0.030208
D2L2S1 | Furnas | 2.42 | 66.68 | 49.108 | 68.997 | 0.0416 | 17.736 | 5.1974 | 5.1928 | 57.8476 | 2.2855 | 7.3549 | 3 | 0.4 | 0.6 | 1188.605 | 1.73 | 1.86 | 0.28 | 95 | 97 | 1.73 | 0.0092509 | 0 | 0 | 0.0014818 | 0.96123 | 0.012219 | 0 | 0.002009 | 0 | 0.013808
D2L2S2 | Furnas | 1.6 | 24.662 | 20.254 | 36.067 | 0.0009 | 19.007 | 0.967 | 2.7291 | 16.6143 | 0.7122 | 2 | 3 | 0.4 | 0.6 | 756.5645 | 0.03 | 0.76 | 0.28 | 78 | 86 | 1.81 | 0.0033302 | 0 | 0 | 0 | 0.79748 | 0.088891 | 0.0017312 | 0.10608 | 0.00028959 | 0.0022002
D2L2S3 | Furnas | 1.5 | 3.285 | 9.054 | 11.25 | 0.1143 | 11.556 | 0.1965 | 0.8654 | 13.9395 | 0.5 | 2 | 3 | 1.1972 | 0.6 | 862.2593 | 0.33 | 0.76 | 0.28 | 73 | 95 | 1.79 | 0.015177 | 0.0017799 | 0 | 0 | 0.88185 | 0.014118 | 0.0014937 | 0.063457 | 0.0012828 | 0.020842
D3L1S2 | Caldiera Ribiera Grande | 1.65 | 21.104 | 24.984 | 40.554 | 0.0096 | 23.739 | 1.1519 | 4.9048 | 30.0439 | 0.7832 | 14.2658 | 3 | 0.4 | 0.6 | 1268.3424 | 0.03 | 0.76 | 0.28 | 58 | 60 | 2.5 | 0.002421 | 0 | 0 | 0 | 0.13759 | 0.28987 | 0.1246 | 0.44552 | 0 | 2.385e-06
D3L1S3 | Caldiera Ribiera Grande | 2.3 | 6.397 | 10.518 | 19.243 | 0.0009 | 2.652 | 0.0922 | 0.4 | 12.9412 | 0.5 | 8.5723 | 3 | 0.4 | 0.6 | 128.6026 | 0.65 | 0.76 | 0.28 | 45 | 45 | 0.87 | 0.12855 | 0 | 0.19538 | 0.36621 | 0 | 0.056318 | 0.14926 | 0.056318 | 0.00047149 | 0.047492

## Triplot
Sample | Location | pH | Chloride | Sulphate | IC | Total
D1L2S1 | Caldiera Velha | 4.25 | 0.29799 | 0.69564 | 0.0063643 | 43.9953
D1L2S3 | Caldiera Velha | 4.25 | 0.25105 | 0.74048 | 0.0084777 | 33.0279
D2L1S1 | Furnas | 5.24 | 0.11215 | 0.86696 | 0.020889 | 108.192
D2L1S2 | Furnas | 5.31 | 0.098641 | 0.76202 | 0.13934 | 124.0142
D2L2S1 | Furnas | 2.42 | 0.0061483 | 0.99362 | 0.00023407 | 1196.2399
D2L2S2 | Furnas | 1.6 | 0.0026356 | 0.997 | 0.00036898 | 758.8445
D2L2S3 | Furnas | 1.5 | 0.0023134 | 0.99736 | 0.00032387 | 864.5393
D3L1S2 | Caldiera Ribiera Grande | 1.65 | 0.01112 | 0.98866 | 0.00021826 | 1282.8882
D3L1S3 | Caldiera Ribiera Grande | 2.3 | 0.062364 | 0.9356 | 0.002037 | 137.4549